## Sayfa1
Name | Update Order | P1 - Force X Component | P3 - Force Z Component | P29 - Mass | P30 - K factor | P31 - Angle | P4 - Equivalent Stress Maximum | P5 - Equivalent Stress Average | P6 - Maximum Principal Stress Maximum | P7 - Maximum Principal Stress Minimum | P8 - Maximum Principal Stress Average | P9 - Equivalent Stress Minimum | P16 - Total Deformation Maximum | P26 - Safety Factor (neck) Minimum | P27 - Safety Factor (STEM 2) Minimum | P28 - Safety Factor (STEM 1) Minimum
Units |  | N | N | kg |  | degree | MPa | MPa | MPa | MPa | MPa | MPa | mm
DP 0 (Current) | 1 | 981 | 0 | 50 | 2 | 0 | 304.2318 | 6.1954 | 334.9764 | -83.0536 | 3.0018 | 5.5643e-10 | 0.43907 | 2.7183 | 5.7117 | 2.9095
DP 1 | 2 | 966.1 | 170.35 | 50 | 2 | 10 | 279.5172 | 5.6077 | 297.8291 | -77.4262 | 2.6283 | 4.1047e-10 | 0.38635 | 2.9587 | 7.2411 | 3.1687
DP 2 | 3 | 921.84 | 335.52 | 50 | 2 | 20 | 246.309 | 4.8704 | 251.6315 | -69.376 | 2.1861 | 6.1206e-10 | 0.32192 | 3.3576 | 10.3086 | 3.5987
DP 3 | 4 | 1226.25 | 0 | 50 | 2.5 | 0 | 380.2897 | 7.7443 | 418.7205 | -103.817 | 3.7522 | 6.8169e-10 | 0.54884 | 2.1747 | 4.5693 | 2.3276
DP 4 | 5 | 1207.62 | 212.94 | 50 | 2.5 | 10 | 349.3946 | 7.0096 | 372.2842 | -96.7823 | 3.2854 | 5.1887e-10 | 0.48293 | 2.367 | 5.7929 | 2.535
DP 5 | 6 | 1152.3 | 419.4 | 50 | 2.5 | 20 | 307.8863 | 6.088 | 314.5393 | -86.7201 | 2.7327 | 7.4212e-10 | 0.40241 | 2.6861 | 8.2468 | 2.8789
DP 6 | 7 | 1471.5 | 0 | 50 | 3 | 0 | 456.3477 | 9.2932 | 502.4645 | -124.5804 | 4.5027 | 8.1611e-10 | 0.65861 | 1.8122 | 3.8078 | 1.9397
DP 7 | 8 | 1449.14 | 255.52 | 50 | 3 | 10 | 419.2732 | 8.4115 | 446.7412 | -116.1386 | 3.9425 | 9.7596e-10 | 0.57952 | 1.9725 | 4.8274 | 2.1125
DP 8 | 9 | 1382.76 | 503.28 | 50 | 3 | 20 | 369.4635 | 7.3056 | 377.4472 | -104.0641 | 3.2792 | 7.9738e-10 | 0.48289 | 2.2384 | 6.8724 | 2.3991
DP 9 | 10 | 1716.75 | 0 | 50 | 3.5 | 0 | 532.4056 | 10.842 | 586.2086 | -145.3438 | 5.2531 | 1.2023e-09 | 0.76838 | 1.5533 | 3.2638 | 1.6626
DP 10 | 11 | 1690.67 | 298.11 | 50 | 3.5 | 10 | 489.1538 | 9.8134 | 521.1997 | -135.4955 | 4.5996 | 5.6444e-10 | 0.67611 | 1.6907 | 4.1378 | 1.8107
DP 11 | 12 | 1613.22 | 587.16 | 50 | 3.5 | 20 | 431.0408 | 8.5232 | 440.3551 | -121.4081 | 3.8257 | 5.1837e-10 | 0.56337 | 1.9186 | 5.8906 | 2.0564
DP 12 | 13 | 1962 | 0 | 50 | 4 | 0 | 608.4635 | 12.3909 | 669.9527 | -166.1072 | 6.0036 | 1.0975e-09 | 0.87814 | 1.3592 | 2.8558 | 1.4548
DP 13 | 14 | 1932.19 | 340.7 | 50 | 4 | 10 | 559.0312 | 11.2153 | 595.6548 | -154.8516 | 5.2567 | 1.2388e-09 | 0.77269 | 1.4793 | 3.6206 | 1.5844
DP 14 | 15 | 1843.68 | 671.04 | 50 | 4 | 20 | 492.618 | 9.7408 | 503.2629 | -138.7521 | 4.3723 | 5.9759e-10 | 0.64385 | 1.6788 | 5.1543 | 1.7993
DP 15 | 16 | 1471.5 | 0 | 50 | 3 | 0 | 456.3477 | 9.2932 | 502.4645 | -124.5804 | 4.5027 | 9.4682e-10 | 0.65861 | 1.8122 | 3.8078 | 1.9397
DP 16 | 17 | 1449.14 | 255.52 | 50 | 3 | 10 | 419.2732 | 8.4115 | 446.7412 | -116.1386 | 3.9425 | 9.6518e-10 | 0.57952 | 1.9725 | 4.8274 | 2.1125
DP 17 | 18 | 1382.76 | 503.28 | 50 | 3 | 20 | 369.4635 | 7.3056 | 377.4472 | -104.0641 | 3.2792 | 4.1655e-10 | 0.48289 | 2.2384 | 6.8724 | 2.3991
DP 18 | 19 | 1716.75 | 0 | 50 | 3.5 | 0 | 532.4056 | 10.842 | 586.2086 | -145.3438 | 5.2531 | 1.2686e-09 | 0.76838 | 1.5533 | 3.2638 | 1.6626
DP 19 | 20 | 1690.67 | 298.11 | 50 | 3.5 | 10 | 489.1538 | 9.8134 | 521.1997 | -135.4955 | 4.5996 | 6.6238e-10 | 0.67611 | 1.6907 | 4.1378 | 1.8107
DP 20 | 21 | 1613.22 | 587.16 | 50 | 3.5 | 20 | 431.0408 | 8.5232 | 440.3551 | -121.4081 | 3.8257 | 9.2318e-10 | 0.56337 | 1.9186 | 5.8906 | 2.0564
DP 21 | 22 | 1962 | 0 | 50 | 4 | 0 | 608.4635 | 12.3909 | 669.9527 | -166.1072 | 6.0036 | 1.0921e-09 | 0.87814 | 1.3592 | 2.8558 | 1.4548
DP 22 | 23 | 1932.19 | 340.7 | 50 | 4 | 10 | 559.0312 | 11.2153 | 595.6548 | -154.8516 | 5.2567 | 1.2388e-09 | 0.77269 | 1.4793 | 3.6206 | 1.5844
DP 23 | 24 | 1843.68 | 671.04 | 50 | 4 | 20 | 492.6181 | 9.7408 | 503.2629 | -138.7521 | 4.3723 | 1.2335e-09 | 0.64385 | 1.6788 | 5.1543 | 1.7993
DP 24 | 25 | 2207.25 | 0 | 50 | 4.5 | 0 | 684.5215 | 13.9398 | 753.6968 | -186.8706 | 6.754 | 1.2373e-09 | 0.98791 | 1.2081 | 2.5385 | 1.2931
DP 25 | 26 | 2173.72 | 383.28 | 50 | 4.5 | 10 | 628.9129 | 12.6173 | 670.1152 | -174.2088 | 5.9138 | 8.7997e-10 | 0.86928 | 1.315 | 3.2183 | 1.4083
DP 26 | 27 | 2074.14 | 754.92 | 50 | 4.5 | 20 | 554.1953 | 10.9584 | 566.1708 | -156.0961 | 4.9188 | 1.3582e-09 | 0.72433 | 1.4923 | 4.5816 | 1.5994
DP 27 | 28 | 2452.5 | 0 | 50 | 5 | 0 | 760.5794 | 15.4886 | 837.4409 | -207.634 | 7.5045 | 1.7151e-09 | 1.0977 | 1.0873 | 2.2847 | 1.1638
DP 28 | 29 | 2415.24 | 425.87 | 50 | 5 | 10 | 698.7904 | 14.0191 | 744.5703 | -193.5648 | 6.5708 | 8.3047e-10 | 0.96587 | 1.1835 | 2.8964 | 1.2675
DP 29 | 30 | 2304.6 | 838.8 | 50 | 5 | 20 | 615.7726 | 12.176 | 629.0787 | -173.4401 | 5.4654 | 7.1026e-10 | 0.80481 | 1.343 | 4.1234 | 1.4395
DP 30 | 31 | 1962 | 0 | 50 | 4 | 0 | 608.4635 | 12.3909 | 669.9527 | -166.1072 | 6.0036 | 1.4189e-09 | 0.87814 | 1.3592 | 2.8558 | 1.4548
DP 31 | 32 | 1932.19 | 340.7 | 50 | 4 | 10 | 559.0312 | 11.2153 | 595.6548 | -154.8516 | 5.2567 | 1.2388e-09 | 0.77269 | 1.4793 | 3.6206 | 1.5844
DP 32 | 33 | 1843.68 | 671.04 | 50 | 4 | 20 | 492.6181 | 9.7408 | 503.2629 | -138.7521 | 4.3723 | 1.1125e-09 | 0.64385 | 1.6788 | 5.1543 | 1.7993
DP 33 | 34 | 2207.25 | 0 | 50 | 4.5 | 0 | 684.5215 | 13.9398 | 753.6968 | -186.8706 | 6.754 | 1.2352e-09 | 0.98791 | 1.2081 | 2.5385 | 1.2931
DP 34 | 35 | 2173.72 | 383.28 | 50 | 4.5 | 10 | 628.9129 | 12.6173 | 670.1152 | -174.2088 | 5.9138 | 1.4259e-09 | 0.86928 | 1.315 | 3.2183 | 1.4083
DP 35 | 36 | 2074.14 | 754.92 | 50 | 4.5 | 20 | 554.1953 | 10.9584 | 566.1708 | -156.0961 | 4.9188 | 1.3191e-09 | 0.72433 | 1.4923 | 4.5816 | 1.5994
DP 36 | 37 | 2452.5 | 0 | 50 | 5 | 0 | 760.5794 | 15.4886 | 837.4409 | -207.634 | 7.5045 | 1.6858e-09 | 1.0977 | 1.0873 | 2.2847 | 1.1638
DP 37 | 38 | 2415.24 | 425.87 | 50 | 5 | 10 | 698.7904 | 14.0191 | 744.5703 | -193.5648 | 6.5708 | 1.0546e-09 | 0.96587 | 1.1835 | 2.8964 | 1.2675
DP 38 | 39 | 2304.6 | 838.8 | 50 | 5 | 20 | 615.7726 | 12.176 | 629.0787 | -173.4401 | 5.4654 | 6.9031e-10 | 0.80481 | 1.343 | 4.1234 | 1.4395
DP 39 | 40 | 2697.75 | 0 | 50 | 5.5 | 0 | 836.6374 | 17.0375 | 921.185 | -228.3974 | 8.2549 | 1.5155e-09 | 1.2074 | 0.98848 | 2.077 | 1.058
DP 40 | 41 | 2656.77 | 468.46 | 50 | 5.5 | 10 | 768.6709 | 15.4211 | 819.0288 | -212.9217 | 7.2279 | 9.0652e-10 | 1.0625 | 1.0759 | 2.6331 | 1.1523
DP 41 | 42 | 2535.06 | 922.68 | 50 | 5.5 | 20 | 677.3498 | 13.3936 | 691.9865 | -190.7841 | 6.0119 | 1.7401e-09 | 0.88529 | 1.2209 | 3.7486 | 1.3086
DP 42 | 43 | 2943 | 0 | 50 | 6 | 0 | 912.6953 | 18.5863 | 1004.9291 | -249.1608 | 9.0054 | 1.9641e-09 | 1.3172 | 0.90611 | 1.9039 | 0.96984
DP 43 | 44 | 2898.29 | 511.05 | 50 | 6 | 10 | 838.5484 | 16.823 | 893.484 | -232.2778 | 7.885 | 9.4049e-10 | 1.159 | 0.98623 | 2.4137 | 1.0562
DP 44 | 45 | 2765.52 | 1006.57 | 50 | 6 | 20 | 738.9259 | 14.6112 | 754.8925 | -208.1279 | 6.5584 | 1.6447e-09 | 0.96577 | 1.1192 | 3.4362 | 1.1996
DP 45 | 46 | 1177.2 | 0 | 60 | 2 | 0 | 365.0781 | 7.4345 | 401.9716 | -99.6643 | 3.6022 | 8.0313e-10 | 0.52689 | 2.2653 | 4.7597 | 2.4246
DP 46 | 47 | 1159.32 | 204.42 | 60 | 2 | 10 | 335.4206 | 6.7292 | 357.3949 | -92.9115 | 3.154 | 5.1404e-10 | 0.46362 | 2.4656 | 6.0343 | 2.6406
DP 47 | 48 | 1106.21 | 402.63 | 60 | 2 | 20 | 295.5707 | 5.8445 | 301.9573 | -83.2513 | 2.6234 | 3.4362e-10 | 0.38631 | 2.798 | 8.5905 | 2.9989
DP 48 | 49 | 1471.5 | 0 | 60 | 2.5 | 0 | 456.3477 | 9.2932 | 502.4645 | -124.5804 | 4.5027 | 8.1638e-10 | 0.65861 | 1.8122 | 3.8078 | 1.9397
DP 49 | 50 | 1449.14 | 255.52 | 60 | 2.5 | 10 | 419.2732 | 8.4115 | 446.7412 | -116.1386 | 3.9425 | 6.2735e-10 | 0.57952 | 1.9725 | 4.8274 | 2.1125
DP 50 | 51 | 1382.76 | 503.28 | 60 | 2.5 | 20 | 369.4635 | 7.3056 | 377.4472 | -104.0641 | 3.2792 | 8.523e-10 | 0.48289 | 2.2384 | 6.8724 | 2.3991
DP 51 | 52 | 1765.8 | 0 | 60 | 3 | 0 | 547.6172 | 11.1518 | 602.9575 | -149.4965 | 5.4032 | 9.7919e-10 | 0.79033 | 1.5102 | 3.1732 | 1.6164
DP 52 | 53 | 1738.97 | 306.63 | 60 | 3 | 10 | 503.1278 | 10.0938 | 536.089 | -139.3663 | 4.731 | 1.1813e-09 | 0.69542 | 1.6437 | 4.0229 | 1.7604
DP 53 | 54 | 1659.31 | 603.94 | 60 | 3 | 20 | 443.3552 | 8.7667 | 452.9352 | -124.8766 | 3.935 | 1.0058e-09 | 0.57946 | 1.8653 | 5.727 | 1.9993
DP 54 | 55 | 2060.1 | 0 | 60 | 3.5 | 0 | 638.8867 | 13.0104 | 703.4504 | -174.4125 | 6.3038 | 1.1423e-09 | 0.92205 | 1.2944 | 2.7198 | 1.3855
DP 55 | 56 | 2028.8 | 357.73 | 60 | 3.5 | 10 | 586.9835 | 11.7761 | 625.4387 | -162.5943 | 5.5195 | 6.4959e-10 | 0.81133 | 1.4089 | 3.4482 | 1.5089
DP 56 | 57 | 1935.86 | 704.6 | 60 | 3.5 | 20 | 517.2468 | 10.2278 | 528.4232 | -145.6891 | 4.5909 | 1.1194e-09 | 0.67604 | 1.5988 | 4.9089 | 1.7137
DP 57 | 58 | 2354.4 | 0 | 60 | 4 | 0 | 730.1563 | 14.8691 | 803.9433 | -199.3286 | 7.2043 | 1.3057e-09 | 1.0538 | 1.1326 | 2.3799 | 1.2123
DP 58 | 59 | 2318.63 | 408.84 | 60 | 4 | 10 | 670.8381 | 13.4584 | 714.7865 | -185.8221 | 6.308 | 9.9411e-10 | 0.92723 | 1.2328 | 3.0171 | 1.3203
DP 59 | 60 | 2212.41 | 805.25 | 60 | 4 | 20 | 591.1396 | 11.6889 | 603.9131 | -166.5019 | 5.2467 | 1.3294e-09 | 0.77261 | 1.399 | 4.2953 | 1.4994
DP 60 | 61 | 1765.8 | 0 | 60 | 3 | 0 | 547.6172 | 11.1518 | 602.9575 | -149.4965 | 5.4032 | 9.9329e-10 | 0.79033 | 1.5102 | 3.1732 | 1.6164
DP 61 | 62 | 1738.97 | 306.63 | 60 | 3 | 10 | 503.1278 | 10.0938 | 536.089 | -139.3663 | 4.731 | 1.1429e-09 | 0.69542 | 1.6437 | 4.0229 | 1.7604
DP 62 | 63 | 1659.31 | 603.94 | 60 | 3 | 20 | 443.3551 | 8.7667 | 452.9352 | -124.8766 | 3.935 | 4.7072e-10 | 0.57946 | 1.8653 | 5.727 | 1.9993
DP 63 | 64 | 2060.1 | 0 | 60 | 3.5 | 0 | 638.8867 | 13.0104 | 703.4504 | -174.4125 | 6.3038 | 1.1438e-09 | 0.92205 | 1.2944 | 2.7198 | 1.3855
DP 64 | 65 | 2028.8 | 357.73 | 60 | 3.5 | 10 | 586.9835 | 11.7761 | 625.4387 | -162.5943 | 5.5195 | 8.0262e-10 | 0.81133 | 1.4089 | 3.4482 | 1.5089
DP 65 | 66 | 1935.86 | 704.6 | 60 | 3.5 | 20 | 517.2468 | 10.2278 | 528.4232 | -145.6891 | 4.5909 | 1.1912e-09 | 0.67604 | 1.5988 | 4.9089 | 1.7137
DP 66 | 67 | 2354.4 | 0 | 60 | 4 | 0 | 730.1563 | 14.8691 | 803.9433 | -199.3286 | 7.2043 | 1.5794e-09 | 1.0538 | 1.1326 | 2.3799 | 1.2123
DP 67 | 68 | 2318.63 | 408.84 | 60 | 4 | 10 | 670.8381 | 13.4584 | 714.7865 | -185.8221 | 6.308 | 7.8219e-10 | 0.92723 | 1.2328 | 3.0171 | 1.3203
DP 68 | 69 | 2212.41 | 805.25 | 60 | 4 | 20 | 591.1396 | 11.6889 | 603.9131 | -166.5019 | 5.2467 | 7.1964e-10 | 0.77261 | 1.399 | 4.2953 | 1.4994
DP 69 | 70 | 2648.7 | 0 | 60 | 4.5 | 0 | 821.4258 | 16.7277 | 904.4362 | -224.2447 | 8.1048 | 1.6617e-09 | 1.1855 | 1.0068 | 2.1154 | 1.0776
DP 70 | 71 | 2608.46 | 459.94 | 60 | 4.5 | 10 | 754.6938 | 15.1407 | 804.1361 | -209.0501 | 7.0965 | 8.7051e-10 | 1.0431 | 1.0958 | 2.6819 | 1.1736
DP 71 | 72 | 2488.96 | 905.91 | 60 | 4.5 | 20 | 665.0312 | 13.15 | 679.4011 | -187.3145 | 5.9025 | 7.6227e-10 | 0.86919 | 1.2436 | 3.818 | 1.3328
DP 72 | 73 | 2943 | 0 | 60 | 5 | 0 | 912.6953 | 18.5863 | 1004.9291 | -249.1608 | 9.0054 | 1.6498e-09 | 1.3172 | 0.90611 | 1.9039 | 0.96984
DP 73 | 74 | 2898.29 | 511.05 | 60 | 5 | 10 | 838.5484 | 16.823 | 893.484 | -232.2778 | 7.885 | 1.0353e-09 | 1.159 | 0.98623 | 2.4137 | 1.0562
DP 74 | 75 | 2765.52 | 1006.57 | 60 | 5 | 20 | 738.9259 | 14.6112 | 754.8925 | -208.1279 | 6.5584 | 8.9834e-10 | 0.96577 | 1.1192 | 3.4362 | 1.1996
DP 75 | 76 | 2354.4 | 0 | 60 | 4 | 0 | 730.1563 | 14.8691 | 803.9433 | -199.3286 | 7.2043 | 1.3092e-09 | 1.0538 | 1.1326 | 2.3799 | 1.2123
DP 76 | 77 | 2318.63 | 408.84 | 60 | 4 | 10 | 670.8381 | 13.4584 | 714.7865 | -185.8221 | 6.308 | 9.6276e-10 | 0.92723 | 1.2328 | 3.0171 | 1.3203
DP 77 | 78 | 2212.41 | 805.25 | 60 | 4 | 20 | 591.1396 | 11.6889 | 603.9131 | -166.5019 | 5.2467 | 1.4296e-09 | 0.77261 | 1.399 | 4.2953 | 1.4994
DP 78 | 79 | 2648.7 | 0 | 60 | 4.5 | 0 | 821.4258 | 16.7277 | 904.4362 | -224.2447 | 8.1048 | 1.4686e-09 | 1.1855 | 1.0068 | 2.1154 | 1.0776
DP 79 | 80 | 2608.46 | 459.94 | 60 | 4.5 | 10 | 754.6938 | 15.1407 | 804.1361 | -209.0501 | 7.0965 | 1.0654e-09 | 1.0431 | 1.0958 | 2.6819 | 1.1736
DP 80 | 81 | 2488.96 | 905.91 | 60 | 4.5 | 20 | 665.0312 | 13.15 | 679.4011 | -187.3145 | 5.9025 | 1.5875e-09 | 0.86919 | 1.2436 | 3.818 | 1.3328
DP 81 | 82 | 2943 | 0 | 60 | 5 | 0 | 912.6953 | 18.5863 | 1004.9291 | -249.1608 | 9.0054 | 1.6364e-09 | 1.3172 | 0.90611 | 1.9039 | 0.96984
DP 82 | 83 | 2898.29 | 511.05 | 60 | 5 | 10 | 838.5484 | 16.823 | 893.484 | -232.2778 | 7.885 | 1.0193e-09 | 1.159 | 0.98623 | 2.4137 | 1.0562
DP 83 | 84 | 2765.52 | 1006.57 | 60 | 5 | 20 | 738.9259 | 14.6112 | 754.8925 | -208.1279 | 6.5584 | 8.5138e-10 | 0.96577 | 1.1192 | 3.4362 | 1.1996
DP 84 | 85 | 3237.3 | 0 | 60 | 5.5 | 0 | 1003.9648 | 20.445 | 1105.422 | -274.0768 | 9.9059 | 1.8136e-09 | 1.4489 | 0.82373 | 1.7308 | 0.88167
DP 85 | 86 | 3188.12 | 562.15 | 60 | 5.5 | 10 | 922.4041 | 18.5053 | 982.8336 | -255.5058 | 8.6735 | 1.2689e-09 | 1.2749 | 0.89657 | 2.1943 | 0.96022
DP 86 | 87 | 3042.07 | 1107.22 | 60 | 5.5 | 20 | 812.8187 | 16.0723 | 830.3824 | -228.9407 | 7.2142 | 9.4654e-10 | 1.0623 | 1.0174 | 3.1238 | 1.0905
DP 87 | 88 | 3531.6 | 0 | 60 | 6 | 0 | 1095.2344 | 22.3036 | 1205.9149 | -298.9929 | 10.8065 | 1.9586e-09 | 1.5807 | 0.75509 | 1.5866 | 0.8082
DP 88 | 89 | 3477.95 | 613.26 | 60 | 6 | 10 | 1006.2587 | 20.1876 | 1072.1814 | -278.7335 | 9.462 | 2.3401e-09 | 1.3908 | 0.82186 | 2.0114 | 0.8802
DP 89 | 90 | 3318.62 | 1207.88 | 60 | 6 | 20 | 886.7103 | 17.5334 | 905.8704 | -249.7532 | 7.8701 | 1.0248e-09 | 1.1589 | 0.93266 | 2.8635 | 0.99963
DP 90 | 91 | 1373.4 | 0 | 70 | 2 | 0 | 425.9245 | 8.6736 | 468.9669 | -116.275 | 4.2025 | 7.6254e-10 | 0.6147 | 1.9417 | 4.0798 | 2.0782
DP 91 | 92 | 1352.53 | 238.49 | 70 | 2 | 10 | 391.3209 | 7.8507 | 416.9574 | -108.3959 | 3.6796 | 5.3999e-10 | 0.54088 | 2.1134 | 5.1723 | 2.2634
DP 92 | 93 | 1290.57 | 469.73 | 70 | 2 | 20 | 344.8305 | 6.8185 | 352.2816 | -97.1259 | 3.0606 | 8.0653e-10 | 0.45069 | 2.3983 | 7.3633 | 2.5705
DP 93 | 94 | 1716.75 | 0 | 70 | 2.5 | 0 | 532.4056 | 10.842 | 586.2086 | -145.3438 | 5.2531 | 1.203e-09 | 0.76838 | 1.5533 | 3.2638 | 1.6626
DP 94 | 95 | 1690.67 | 298.11 | 70 | 2.5 | 10 | 489.1538 | 9.8134 | 521.1997 | -135.4955 | 4.5996 | 6.402e-10 | 0.67611 | 1.6907 | 4.1378 | 1.8107
DP 95 | 96 | 1613.22 | 587.16 | 70 | 2.5 | 20 | 431.0408 | 8.5232 | 440.3551 | -121.4081 | 3.8257 | 9.8691e-10 | 0.56337 | 1.9186 | 5.8906 | 2.0564
DP 96 | 97 | 2060.1 | 0 | 70 | 3 | 0 | 638.8867 | 13.0104 | 703.4504 | -174.4125 | 6.3038 | 1.147e-09 | 0.92205 | 1.2944 | 2.7198 | 1.3855
DP 97 | 98 | 2028.8 | 357.73 | 70 | 3 | 10 | 586.9835 | 11.7761 | 625.4387 | -162.5943 | 5.5195 | 1.3887e-09 | 0.81133 | 1.4089 | 3.4482 | 1.5089
DP 98 | 99 | 1935.86 | 704.6 | 70 | 3 | 20 | 517.2468 | 10.2278 | 528.4232 | -145.6891 | 4.5909 | 5.8209e-10 | 0.67604 | 1.5988 | 4.9089 | 1.7137
DP 99 | 100 | 2403.45 | 0 | 70 | 3.5 | 0 | 745.3678 | 15.1788 | 820.6921 | -203.4813 | 7.3544 | 1.6748e-09 | 1.0757 | 1.1095 | 2.3313 | 1.1876
DP 100 | 101 | 2366.94 | 417.35 | 70 | 3.5 | 10 | 684.8164 | 13.7388 | 729.6811 | -189.694 | 6.4394 | 8.9895e-10 | 0.94655 | 1.2076 | 2.9555 | 1.2934
DP 101 | 102 | 2258.5 | 822.03 | 70 | 3.5 | 20 | 603.4539 | 11.9324 | 616.4932 | -169.9705 | 5.356 | 1.4143e-09 | 0.78871 | 1.3704 | 4.2076 | 1.4688
DP 102 | 103 | 2746.8 | 0 | 70 | 4 | 0 | 851.8489 | 17.3473 | 937.9338 | -232.55 | 8.405 | 1.8191e-09 | 1.2294 | 0.97083 | 2.0399 | 1.0391
DP 103 | 104 | 2705.07 | 476.98 | 70 | 4 | 10 | 782.6449 | 15.7014 | 833.9181 | -216.7926 | 7.3593 | 1.7823e-09 | 1.0818 | 1.0567 | 2.5861 | 1.1317
DP 104 | 105 | 2581.15 | 939.46 | 70 | 4 | 20 | 689.6642 | 13.6371 | 704.5667 | -194.2526 | 6.1212 | 1.4828e-09 | 0.90139 | 1.1991 | 3.6816 | 1.2852
DP 105 | 106 | 2060.1 | 0 | 70 | 3 | 0 | 638.8867 | 13.0104 | 703.4504 | -174.4125 | 6.3038 | 1.1444e-09 | 0.92205 | 1.2944 | 2.7198 | 1.3855
DP 106 | 107 | 2028.8 | 357.73 | 70 | 3 | 10 | 586.9835 | 11.7761 | 625.4387 | -162.5943 | 5.5195 | 8.3259e-10 | 0.81133 | 1.4089 | 3.4482 | 1.5089
DP 107 | 108 | 1935.86 | 704.6 | 70 | 3 | 20 | 517.2468 | 10.2278 | 528.4232 | -145.6891 | 4.5909 | 5.763e-10 | 0.67604 | 1.5989 | 4.9089 | 1.7137
DP 108 | 109 | 2403.45 | 0 | 70 | 3.5 | 0 | 745.3678 | 15.1788 | 820.6921 | -203.4813 | 7.3544 | 1.3397e-09 | 1.0757 | 1.1095 | 2.3313 | 1.1876
DP 109 | 110 | 2366.94 | 417.35 | 70 | 3.5 | 10 | 684.8164 | 13.7388 | 729.6811 | -189.694 | 6.4394 | 9.0881e-10 | 0.94655 | 1.2076 | 2.9555 | 1.2934
DP 110 | 111 | 2258.5 | 822.03 | 70 | 3.5 | 20 | 603.4539 | 11.9324 | 616.4932 | -169.9705 | 5.356 | 7.3725e-10 | 0.78871 | 1.3704 | 4.2076 | 1.4688
DP 111 | 112 | 2746.8 | 0 | 70 | 4 | 0 | 851.849 | 17.3473 | 937.9338 | -232.5501 | 8.405 | 1.5411e-09 | 1.2294 | 0.97083 | 2.0399 | 1.0391
DP 112 | 113 | 2705.07 | 476.98 | 70 | 4 | 10 | 782.6449 | 15.7014 | 833.9181 | -216.7926 | 7.3593 | 1.7823e-09 | 1.0818 | 1.0567 | 2.5861 | 1.1317
DP 113 | 114 | 2581.15 | 939.46 | 70 | 4 | 20 | 689.6642 | 13.6371 | 704.5667 | -194.2526 | 6.1212 | 1.5143e-09 | 0.90139 | 1.1991 | 3.6816 | 1.2852
DP 114 | 115 | 3090.15 | 0 | 70 | 4.5 | 0 | 958.3301 | 19.5157 | 1055.1756 | -261.6188 | 9.4557 | 2.0935e-09 | 1.3831 | 0.86296 | 1.8132 | 0.92366
DP 115 | 116 | 3043.2 | 536.6 | 70 | 4.5 | 10 | 880.4747 | 17.6641 | 938.1571 | -243.8914 | 8.2792 | 1.0887e-09 | 1.217 | 0.93927 | 2.2988 | 1.0059
DP 116 | 117 | 2903.79 | 1056.89 | 70 | 4.5 | 20 | 775.8713 | 15.3417 | 792.6367 | -218.534 | 6.8863 | 1.9208e-09 | 1.0141 | 1.0659 | 3.2726 | 1.1424
DP 117 | 118 | 3433.5 | 0 | 70 | 5 | 0 | 1064.8112 | 21.6841 | 1172.4173 | -290.6876 | 10.5063 | 1.904e-09 | 1.5368 | 0.77666 | 1.6319 | 0.83129
DP 118 | 119 | 3381.34 | 596.22 | 70 | 5 | 10 | 978.3076 | 19.6268 | 1042.3994 | -270.991 | 9.1992 | 1.209e-09 | 1.3522 | 0.84534 | 2.0689 | 0.90535
DP 119 | 120 | 3226.43 | 1174.33 | 70 | 5 | 20 | 862.0773 | 17.0463 | 880.7048 | -242.815 | 7.6514 | 9.4923e-10 | 1.1267 | 0.95931 | 2.9453 | 1.0282
DP 120 | 121 | 2746.8 | 0 | 70 | 4 | 0 | 851.849 | 17.3473 | 937.9338 | -232.5501 | 8.405 | 1.5302e-09 | 1.2294 | 0.97083 | 2.0399 | 1.0391
DP 121 | 122 | 2705.07 | 476.98 | 70 | 4 | 10 | 782.6449 | 15.7014 | 833.9181 | -216.7926 | 7.3593 | 8.843e-10 | 1.0818 | 1.0567 | 2.5861 | 1.1317
DP 122 | 123 | 2581.15 | 939.46 | 70 | 4 | 20 | 689.6642 | 13.6371 | 704.5667 | -194.2526 | 6.1212 | 1.7312e-09 | 0.90139 | 1.1991 | 3.6816 | 1.2852
DP 123 | 124 | 3090.15 | 0 | 70 | 4.5 | 0 | 958.3301 | 19.5157 | 1055.1755 | -261.6188 | 9.4557 | 1.716e-09 | 1.3831 | 0.86296 | 1.8132 | 0.92366
DP 124 | 125 | 3043.2 | 536.6 | 70 | 4.5 | 10 | 880.4747 | 17.6641 | 938.1571 | -243.8914 | 8.2792 | 9.6561e-10 | 1.217 | 0.93927 | 2.2988 | 1.0059
DP 125 | 126 | 2903.79 | 1056.89 | 70 | 4.5 | 20 | 775.8713 | 15.3417 | 792.6367 | -218.534 | 6.8863 | 1.906e-09 | 1.0141 | 1.0659 | 3.2726 | 1.1424
DP 126 | 127 | 3433.5 | 0 | 70 | 5 | 0 | 1064.8112 | 21.6841 | 1172.4173 | -290.6876 | 10.5063 | 1.9025e-09 | 1.5368 | 0.77666 | 1.6319 | 0.83129
DP 127 | 128 | 3381.34 | 596.22 | 70 | 5 | 10 | 978.3076 | 19.6268 | 1042.3994 | -270.991 | 9.1992 | 1.2278e-09 | 1.3522 | 0.84534 | 2.0689 | 0.90535
DP 128 | 129 | 3226.43 | 1174.33 | 70 | 5 | 20 | 862.0773 | 17.0463 | 880.7048 | -242.815 | 7.6514 | 9.5933e-10 | 1.1267 | 0.95931 | 2.9453 | 1.0282
DP 129 | 130 | 3776.85 | 0 | 70 | 5.5 | 0 | 1171.2923 | 23.8525 | 1289.659 | -319.7563 | 11.5569 | 2.4604e-09 | 1.6904 | 0.70606 | 1.4836 | 0.75572
DP 130 | 131 | 3719.47 | 655.84 | 70 | 5.5 | 10 | 1076.1373 | 21.5895 | 1146.6384 | -298.0899 | 10.1191 | 1.3201e-09 | 1.4874 | 0.76849 | 1.8808 | 0.82305
DP 131 | 132 | 3549.08 | 1291.76 | 70 | 5.5 | 20 | 948.2876 | 18.751 | 968.7783 | -267.0972 | 8.4166 | 2.3085e-09 | 1.2394 | 0.8721 | 2.6776 | 0.93472
DP 132 | 133 | 4120.2 | 0 | 70 | 6 | 0 | 1277.7734 | 26.0209 | 1406.9007 | -348.8251 | 12.6075 | 2.7604e-09 | 1.8441 | 0.64722 | 1.3599 | 0.69274
DP 133 | 134 | 4057.6 | 715.47 | 70 | 6 | 10 | 1173.9659 | 23.5521 | 1250.8755 | -325.1884 | 11.039 | 1.3344e-09 | 1.6227 | 0.70445 | 1.7241 | 0.75446
DP 134 | 135 | 3871.72 | 1409.19 | 70 | 6 | 20 | 1034.4947 | 20.4556 | 1056.8483 | -291.3785 | 9.1818 | 8.9981e-10 | 1.3521 | 0.79942 | 2.4544 | 0.85683
DP 135 | 136 | 1569.6 | 0 | 80 | 2 | 0 | 486.7708 | 9.9127 | 535.9622 | -132.8857 | 4.8029 | 8.7506e-10 | 0.70252 | 1.699 | 3.5698 | 1.8185
DP 136 | 137 | 1545.75 | 272.56 | 80 | 2 | 10 | 447.2244 | 8.9722 | 476.5232 | -123.8811 | 4.2053 | 5.0242e-10 | 0.61815 | 1.8492 | 4.5257 | 1.9805
DP 137 | 138 | 1474.94 | 536.83 | 80 | 2 | 20 | 394.0934 | 7.7926 | 402.6094 | -111.0014 | 3.4978 | 4.2109e-10 | 0.51508 | 2.0985 | 6.4429 | 2.2492
DP 138 | 139 | 1962 | 0 | 80 | 2.5 | 0 | 608.4635 | 12.3909 | 669.9527 | -166.1072 | 6.0036 | 1.382e-09 | 0.87814 | 1.3592 | 2.8558 | 1.4548
DP 139 | 140 | 1932.19 | 340.7 | 80 | 2.5 | 10 | 559.0312 | 11.2153 | 595.6548 | -154.8516 | 5.2567 | 1.2388e-09 | 0.77269 | 1.4793 | 3.6206 | 1.5844
DP 140 | 141 | 1843.68 | 671.04 | 80 | 2.5 | 20 | 492.6181 | 9.7408 | 503.2629 | -138.7521 | 4.3723 | 1.0633e-09 | 0.64385 | 1.6788 | 5.1543 | 1.7993
DP 141 | 142 | 2354.4 | 0 | 80 | 3 | 0 | 730.1563 | 14.8691 | 803.9433 | -199.3286 | 7.2043 | 1.5663e-09 | 1.0538 | 1.1326 | 2.3799 | 1.2123
DP 142 | 143 | 2318.63 | 408.84 | 80 | 3 | 10 | 670.8381 | 13.4584 | 714.7865 | -185.8221 | 6.308 | 7.5112e-10 | 0.92723 | 1.2328 | 3.0171 | 1.3203
DP 143 | 144 | 2212.41 | 805.25 | 80 | 3 | 20 | 591.1396 | 11.6889 | 603.9131 | -166.5019 | 5.2467 | 1.265e-09 | 0.77261 | 1.399 | 4.2953 | 1.4994
DP 144 | 145 | 2746.8 | 0 | 80 | 3.5 | 0 | 851.849 | 17.3473 | 937.9338 | -232.5501 | 8.405 | 1.5233e-09 | 1.2294 | 0.97083 | 2.0399 | 1.0391
DP 145 | 146 | 2705.07 | 476.98 | 80 | 3.5 | 10 | 782.6449 | 15.7014 | 833.9181 | -216.7926 | 7.3593 | 1.1557e-09 | 1.0818 | 1.0567 | 2.5861 | 1.1317
DP 146 | 147 | 2581.15 | 939.46 | 80 | 3.5 | 20 | 689.6642 | 13.6371 | 704.5667 | -194.2526 | 6.1212 | 1.7599e-09 | 0.90139 | 1.1991 | 3.6816 | 1.2852
DP 147 | 148 | 3139.2 | 0 | 80 | 4 | 0 | 973.5417 | 19.8254 | 1071.9244 | -265.7715 | 9.6057 | 1.7466e-09 | 1.405 | 0.84948 | 1.7849 | 0.90923
DP 148 | 149 | 3091.51 | 545.12 | 80 | 4 | 10 | 894.4518 | 17.9445 | 953.0498 | -247.7631 | 8.4107 | 1.1475e-09 | 1.2363 | 0.92459 | 2.2629 | 0.99023
DP 149 | 150 | 2949.88 | 1073.67 | 80 | 4 | 20 | 788.1857 | 15.5852 | 805.2168 | -222.0025 | 6.9956 | 1.902e-09 | 1.0302 | 1.0492 | 3.2215 | 1.1246
DP 150 | 151 | 2354.4 | 0 | 80 | 3 | 0 | 730.1563 | 14.8691 | 803.9433 | -199.3286 | 7.2043 | 1.3178e-09 | 1.0538 | 1.1326 | 2.3799 | 1.2123
DP 151 | 152 | 2318.63 | 408.84 | 80 | 3 | 10 | 670.8381 | 13.4584 | 714.7865 | -185.8221 | 6.308 | 7.7018e-10 | 0.92723 | 1.2328 | 3.0171 | 1.3203
DP 152 | 153 | 2212.41 | 805.25 | 80 | 3 | 20 | 591.1396 | 11.6889 | 603.9131 | -166.5019 | 5.2467 | 6.9055e-10 | 0.77261 | 1.399 | 4.2953 | 1.4994
DP 153 | 154 | 2746.8 | 0 | 80 | 3.5 | 0 | 851.849 | 17.3473 | 937.9338 | -232.5501 | 8.405 | 1.5401e-09 | 1.2294 | 0.97083 | 2.0399 | 1.0391
DP 154 | 155 | 2705.07 | 476.98 | 80 | 3.5 | 10 | 782.6449 | 15.7014 | 833.9181 | -216.7926 | 7.3593 | 1.8531e-09 | 1.0818 | 1.0567 | 2.5861 | 1.1317
DP 155 | 156 | 2581.15 | 939.46 | 80 | 3.5 | 20 | 689.6642 | 13.6371 | 704.5667 | -194.2526 | 6.1212 | 1.7515e-09 | 0.90139 | 1.1991 | 3.6816 | 1.2852
DP 156 | 157 | 3139.2 | 0 | 80 | 4 | 0 | 973.5416 | 19.8254 | 1071.9244 | -265.7715 | 9.6057 | 2.1888e-09 | 1.405 | 0.84948 | 1.7849 | 0.90923
DP 157 | 158 | 3091.51 | 545.12 | 80 | 4 | 10 | 894.4518 | 17.9445 | 953.0498 | -247.7631 | 8.4107 | 1.9822e-09 | 1.2363 | 0.92459 | 2.2629 | 0.99023
DP 158 | 159 | 2949.88 | 1073.67 | 80 | 4 | 20 | 788.1857 | 15.5852 | 805.2168 | -222.0025 | 6.9956 | 9.7295e-10 | 1.0302 | 1.0492 | 3.2215 | 1.1246
DP 159 | 160 | 3531.6 | 0 | 80 | 4.5 | 0 | 1095.2344 | 22.3036 | 1205.9149 | -298.9929 | 10.8065 | 1.9717e-09 | 1.5807 | 0.75509 | 1.5866 | 0.8082
DP 160 | 161 | 3477.95 | 613.26 | 80 | 4.5 | 10 | 1006.2587 | 20.1876 | 1072.1814 | -278.7335 | 9.462 | 1.4904e-09 | 1.3908 | 0.82186 | 2.0114 | 0.8802
DP 161 | 162 | 3318.62 | 1207.88 | 80 | 4.5 | 20 | 886.7103 | 17.5334 | 905.8704 | -249.7532 | 7.8701 | 1.9771e-09 | 1.1589 | 0.93266 | 2.8635 | 0.99963
DP 162 | 163 | 3924 | 0 | 80 | 5 | 0 | 1216.9271 | 24.7818 | 1339.9055 | -332.2144 | 12.0072 | 2.192e-09 | 1.7563 | 0.67958 | 1.4279 | 0.72738
DP 163 | 164 | 3864.39 | 681.4 | 80 | 5 | 10 | 1118.0655 | 22.4306 | 1191.313 | -309.704 | 10.5133 | 1.5083e-09 | 1.5454 | 0.73967 | 1.8103 | 0.79218
DP 164 | 165 | 3687.35 | 1342.09 | 80 | 5 | 20 | 985.2318 | 19.4815 | 1006.5206 | -277.5031 | 8.7445 | 1.1525e-09 | 1.2877 | 0.8394 | 2.5772 | 0.89967
DP 165 | 166 | 3139.2 | 0 | 80 | 4 | 0 | 973.5417 | 19.8254 | 1071.9244 | -265.7715 | 9.6057 | 1.7439e-09 | 1.405 | 0.84948 | 1.7849 | 0.90923
DP 166 | 167 | 3091.51 | 545.12 | 80 | 4 | 10 | 894.4518 | 17.9445 | 953.0498 | -247.7631 | 8.4107 | 1.0521e-09 | 1.2363 | 0.92459 | 2.2629 | 0.99023
DP 167 | 168 | 2949.88 | 1073.67 | 80 | 4 | 20 | 788.1857 | 15.5852 | 805.2168 | -222.0025 | 6.9956 | 9.7295e-10 | 1.0302 | 1.0492 | 3.2215 | 1.1246
DP 168 | 169 | 3531.6 | 0 | 80 | 4.5 | 0 | 1095.2344 | 22.3036 | 1205.9149 | -298.9929 | 10.8065 | 1.961e-09 | 1.5807 | 0.75509 | 1.5866 | 0.8082
DP 169 | 170 | 3477.95 | 613.26 | 80 | 4.5 | 10 | 1006.2587 | 20.1876 | 1072.1814 | -278.7335 | 9.462 | 1.5051e-09 | 1.3908 | 0.82186 | 2.0114 | 0.8802
DP 170 | 171 | 3318.62 | 1207.88 | 80 | 4.5 | 20 | 886.7103 | 17.5334 | 905.8704 | -249.7532 | 7.8701 | 1.0245e-09 | 1.1589 | 0.93266 | 2.8635 | 0.99963
DP 171 | 172 | 3924 | 0 | 80 | 5 | 0 | 1216.9271 | 24.7818 | 1339.9055 | -332.2144 | 12.0072 | 2.1762e-09 | 1.7563 | 0.67958 | 1.4279 | 0.72738
DP 172 | 173 | 3864.39 | 681.4 | 80 | 5 | 10 | 1118.0655 | 22.4306 | 1191.313 | -309.704 | 10.5133 | 1.244e-09 | 1.5454 | 0.73967 | 1.8103 | 0.79218
DP 173 | 174 | 3687.35 | 1342.09 | 80 | 5 | 20 | 985.2318 | 19.4815 | 1006.5206 | -277.5031 | 8.7445 | 2.1354e-09 | 1.2877 | 0.8394 | 2.5772 | 0.89967
DP 174 | 175 | 4316.4 | 0 | 80 | 5.5 | 0 | 1338.6198 | 27.26 | 1473.896 | -365.4358 | 13.2079 | 3.0256e-09 | 1.9319 | 0.6178 | 1.2981 | 0.66126
DP 175 | 176 | 4250.82 | 749.53 | 80 | 5.5 | 10 | 1229.8705 | 24.6737 | 1310.4432 | -340.6739 | 11.5647 | 1.5251e-09 | 1.6999 | 0.67243 | 1.6457 | 0.72017
DP 176 | 177 | 4056.09 | 1476.3 | 80 | 5.5 | 20 | 1083.7565 | 21.4297 | 1107.1741 | -305.2538 | 9.619 | 2.7677e-09 | 1.4165 | 0.76309 | 2.3429 | 0.81788
DP 177 | 178 | 4708.8 | 0 | 80 | 6 | 0 | 1460.3125 | 29.7381 | 1607.8866 | -398.6572 | 14.4086 | 3.286e-09 | 2.1075 | 0.56632 | 1.1899 | 0.60615
DP 178 | 179 | 4637.26 | 817.67 | 80 | 6 | 10 | 1341.6773 | 26.9167 | 1429.5748 | -371.6444 | 12.616 | 1.5664e-09 | 1.8545 | 0.61639 | 1.5086 | 0.66015
DP 179 | 180 | 4424.82 | 1610.5 | 80 | 6 | 20 | 1182.2791 | 23.3778 | 1207.8262 | -333.0039 | 10.4934 | 2.9596e-09 | 1.5452 | 0.6995 | 2.1476 | 0.74972
DP 180 | 181 | 1765.8 | 0 | 90 | 2 | 0 | 547.6172 | 11.1518 | 602.9575 | -149.4965 | 5.4032 | 9.8197e-10 | 0.79033 | 1.5102 | 3.1732 | 1.6164
DP 181 | 182 | 1738.97 | 306.63 | 90 | 2 | 10 | 503.1278 | 10.0938 | 536.089 | -139.3663 | 4.731 | 6.1962e-10 | 0.69542 | 1.6437 | 4.0229 | 1.7604
DP 182 | 183 | 1659.31 | 603.94 | 90 | 2 | 20 | 443.3551 | 8.7667 | 452.9352 | -124.8766 | 3.935 | 3.8622e-10 | 0.57946 | 1.8653 | 5.727 | 1.9993
DP 183 | 184 | 2207.25 | 0 | 90 | 2.5 | 0 | 684.5215 | 13.9398 | 753.6968 | -186.8706 | 6.754 | 1.2376e-09 | 0.98791 | 1.2081 | 2.5385 | 1.2931
DP 184 | 185 | 2173.72 | 383.28 | 90 | 2.5 | 10 | 628.9129 | 12.6173 | 670.1152 | -174.2088 | 5.9138 | 1.4259e-09 | 0.86928 | 1.315 | 3.2183 | 1.4083
DP 185 | 186 | 2074.14 | 754.92 | 90 | 2.5 | 20 | 554.1953 | 10.9584 | 566.1708 | -156.0961 | 4.9188 | 1.2279e-09 | 0.72433 | 1.4923 | 4.5816 | 1.5994
DP 186 | 187 | 2648.7 | 0 | 90 | 3 | 0 | 821.4258 | 16.7277 | 904.4362 | -224.2447 | 8.1048 | 1.4735e-09 | 1.1855 | 1.0068 | 2.1154 | 1.0776
DP 187 | 188 | 2608.46 | 459.94 | 90 | 3 | 10 | 754.6938 | 15.1407 | 804.1361 | -209.0501 | 7.0965 | 1.0096e-09 | 1.0431 | 1.0958 | 2.6819 | 1.1736
DP 188 | 189 | 2488.96 | 905.91 | 90 | 3 | 20 | 665.0312 | 13.15 | 679.4011 | -187.3145 | 5.9025 | 1.7139e-09 | 0.86919 | 1.2436 | 3.818 | 1.3328
DP 189 | 190 | 3090.15 | 0 | 90 | 3.5 | 0 | 958.3301 | 19.5157 | 1055.1755 | -261.6188 | 9.4557 | 1.7309e-09 | 1.3831 | 0.86296 | 1.8132 | 0.92366
DP 190 | 191 | 3043.2 | 536.6 | 90 | 3.5 | 10 | 880.4747 | 17.6641 | 938.1571 | -243.8914 | 8.2792 | 1.0546e-09 | 1.217 | 0.93927 | 2.2988 | 1.0059
DP 191 | 192 | 2903.79 | 1056.89 | 90 | 3.5 | 20 | 775.8713 | 15.3417 | 792.6367 | -218.534 | 6.8863 | 1.8802e-09 | 1.0141 | 1.0659 | 3.2726 | 1.1424
DP 192 | 193 | 3531.6 | 0 | 90 | 4 | 0 | 1095.2344 | 22.3036 | 1205.9149 | -298.9929 | 10.8065 | 2.4189e-09 | 1.5807 | 0.75509 | 1.5866 | 0.8082
DP 193 | 194 | 3477.95 | 613.26 | 90 | 4 | 10 | 1006.2587 | 20.1876 | 1072.1814 | -278.7335 | 9.462 | 1.1504e-09 | 1.3908 | 0.82186 | 2.0114 | 0.8802
DP 194 | 195 | 3318.62 | 1207.88 | 90 | 4 | 20 | 886.7103 | 17.5334 | 905.8704 | -249.7532 | 7.8701 | 1.036e-09 | 1.1589 | 0.93266 | 2.8635 | 0.99963
DP 195 | 196 | 2648.7 | 0 | 90 | 3 | 0 | 821.4258 | 16.7277 | 904.4362 | -224.2447 | 8.1048 | 1.487e-09 | 1.1855 | 1.0068 | 2.1154 | 1.0776
DP 196 | 197 | 2608.46 | 459.94 | 90 | 3 | 10 | 754.6938 | 15.1407 | 804.1361 | -209.0501 | 7.0965 | 8.366e-10 | 1.0431 | 1.0958 | 2.6819 | 1.1736
DP 197 | 198 | 2488.96 | 905.91 | 90 | 3 | 20 | 665.0312 | 13.15 | 679.4011 | -187.3145 | 5.9025 | 1.6612e-09 | 0.86919 | 1.2436 | 3.818 | 1.3328
DP 198 | 199 | 3090.15 | 0 | 90 | 3.5 | 0 | 958.3301 | 19.5157 | 1055.1755 | -261.6188 | 9.4557 | 1.7218e-09 | 1.3831 | 0.86296 | 1.8132 | 0.92366
DP 199 | 200 | 3043.2 | 536.6 | 90 | 3.5 | 10 | 880.4747 | 17.6641 | 938.1571 | -243.8914 | 8.2792 | 1.007e-09 | 1.217 | 0.93927 | 2.2988 | 1.0059
DP 200 | 201 | 2903.79 | 1056.89 | 90 | 3.5 | 20 | 775.8713 | 15.3417 | 792.6367 | -218.534 | 6.8863 | 1.906e-09 | 1.0141 | 1.0659 | 3.2726 | 1.1424
DP 201 | 202 | 3531.6 | 0 | 90 | 4 | 0 | 1095.2344 | 22.3036 | 1205.9149 | -298.9929 | 10.8065 | 1.961e-09 | 1.5807 | 0.75509 | 1.5866 | 0.8082
DP 202 | 203 | 3477.95 | 613.26 | 90 | 4 | 10 | 1006.2587 | 20.1876 | 1072.1814 | -278.7335 | 9.462 | 1.5043e-09 | 1.3908 | 0.82186 | 2.0114 | 0.8802
DP 203 | 204 | 3318.62 | 1207.88 | 90 | 4 | 20 | 886.7103 | 17.5334 | 905.8704 | -249.7532 | 7.8701 | 2.4301e-09 | 1.1589 | 0.93266 | 2.8635 | 0.99963
DP 204 | 205 | 3973.05 | 0 | 90 | 4.5 | 0 | 1232.1387 | 25.0916 | 1356.6543 | -336.367 | 12.1573 | 2.2081e-09 | 1.7782 | 0.67119 | 1.4103 | 0.7184
DP 205 | 206 | 3912.69 | 689.91 | 90 | 4.5 | 10 | 1132.0407 | 22.711 | 1206.2042 | -313.5751 | 10.6447 | 1.389e-09 | 1.5647 | 0.73054 | 1.7879 | 0.7824
DP 206 | 207 | 3733.45 | 1358.86 | 90 | 4.5 | 20 | 997.5505 | 19.7251 | 1019.106 | -280.9727 | 8.8539 | 2.3625e-09 | 1.3038 | 0.82903 | 2.5453 | 0.88856
DP 207 | 208 | 4414.5 | 0 | 90 | 5 | 0 | 1369.043 | 27.8795 | 1507.3936 | -373.7411 | 13.5081 | 2.4741e-09 | 1.9758 | 0.60407 | 1.2693 | 0.64656
DP 208 | 209 | 4347.43 | 766.57 | 90 | 5 | 10 | 1257.8216 | 25.2344 | 1340.2251 | -348.4164 | 11.8275 | 1.4141e-09 | 1.7386 | 0.65749 | 1.6091 | 0.70416
DP 209 | 210 | 4148.27 | 1509.85 | 90 | 5 | 20 | 1108.3863 | 21.9167 | 1132.3363 | -312.1911 | 9.8376 | 1.3696e-09 | 1.4487 | 0.74613 | 2.2908 | 0.79971
DP 210 | 211 | 3531.6 | 0 | 90 | 4 | 0 | 1095.2344 | 22.3036 | 1205.9149 | -298.9929 | 10.8065 | 1.961e-09 | 1.5807 | 0.75509 | 1.5866 | 0.8082
DP 211 | 212 | 3477.95 | 613.26 | 90 | 4 | 10 | 1006.2587 | 20.1876 | 1072.1814 | -278.7335 | 9.462 | 1.149e-09 | 1.3908 | 0.82186 | 2.0114 | 0.8802
DP 212 | 213 | 3318.62 | 1207.88 | 90 | 4 | 20 | 886.7103 | 17.5334 | 905.8704 | -249.7532 | 7.8701 | 2.05e-09 | 1.1589 | 0.93266 | 2.8635 | 0.99963
DP 213 | 214 | 3973.05 | 0 | 90 | 4.5 | 0 | 1232.1387 | 25.0916 | 1356.6543 | -336.367 | 12.1573 | 2.2337e-09 | 1.7782 | 0.67119 | 1.4103 | 0.7184
DP 214 | 215 | 3912.69 | 689.91 | 90 | 4.5 | 10 | 1132.0407 | 22.711 | 1206.2042 | -313.5751 | 10.6447 | 1.7177e-09 | 1.5647 | 0.73054 | 1.7879 | 0.7824
DP 215 | 216 | 3733.45 | 1358.86 | 90 | 4.5 | 20 | 997.5505 | 19.7251 | 1019.106 | -280.9727 | 8.8539 | 2.3819e-09 | 1.3038 | 0.82903 | 2.5453 | 0.88856
DP 216 | 217 | 4414.5 | 0 | 90 | 5 | 0 | 1369.043 | 27.8795 | 1507.3936 | -373.7411 | 13.5081 | 2.456e-09 | 1.9758 | 0.60407 | 1.2693 | 0.64656
DP 217 | 218 | 4347.43 | 766.57 | 90 | 5 | 10 | 1257.8216 | 25.2344 | 1340.2251 | -348.4164 | 11.8275 | 1.6918e-09 | 1.7386 | 0.65749 | 1.6091 | 0.70416
DP 218 | 219 | 4148.27 | 1509.85 | 90 | 5 | 20 | 1108.3864 | 21.9167 | 1132.3363 | -312.1911 | 9.8376 | 2.714e-09 | 1.4487 | 0.74613 | 2.2908 | 0.79971
DP 219 | 220 | 4855.95 | 0 | 90 | 5.5 | 0 | 1505.9472 | 30.6675 | 1658.133 | -411.1153 | 14.8589 | 2.6918e-09 | 2.1734 | 0.54916 | 1.1539 | 0.58778
DP 220 | 221 | 4782.18 | 843.23 | 90 | 5.5 | 10 | 1383.6056 | 27.7579 | 1474.2495 | -383.2586 | 13.0102 | 1.786e-09 | 1.9124 | 0.59771 | 1.4629 | 0.64015
DP 221 | 222 | 4563.1 | 1660.83 | 90 | 5.5 | 20 | 1219.2265 | 24.1084 | 1245.5719 | -343.4106 | 10.8214 | 3.0781e-09 | 1.5935 | 0.6783 | 2.0825 | 0.727
DP 222 | 223 | 5297.4 | 0 | 90 | 6 | 0 | 1642.8515 | 33.4554 | 1808.8723 | -448.4894 | 16.2097 | 2.9612e-09 | 2.371 | 0.50339 | 1.0577 | 0.5388
DP 223 | 224 | 5216.92 | 919.88 | 90 | 6 | 10 | 1509.3876 | 30.2813 | 1608.2723 | -418.1001 | 14.193 | 2.0398e-09 | 2.0863 | 0.5479 | 1.3409 | 0.5868
DP 224 | 225 | 4977.93 | 1811.82 | 90 | 6 | 20 | 1330.0654 | 26.3001 | 1358.8056 | -374.6298 | 11.8051 | 1.4325e-09 | 1.7384 | 0.62177 | 1.909 | 0.66642
DP 225 | 226 | 1962 | 0 | 100 | 2 | 0 | 608.4635 | 12.3909 | 669.9527 | -166.1072 | 6.0036 | 1.382e-09 | 0.87814 | 1.3592 | 2.8558 | 1.4548
DP 226 | 227 | 1932.19 | 340.7 | 100 | 2 | 10 | 559.0312 | 11.2153 | 595.6548 | -154.8516 | 5.2567 | 1.2388e-09 | 0.77269 | 1.4793 | 3.6206 | 1.5844
DP 227 | 228 | 1843.68 | 671.04 | 100 | 2 | 20 | 492.618 | 9.7408 | 503.2629 | -138.7521 | 4.3723 | 5.6071e-10 | 0.64385 | 1.6788 | 5.1543 | 1.7993
DP 228 | 229 | 2452.5 | 0 | 100 | 2.5 | 0 | 760.5794 | 15.4886 | 837.4409 | -207.634 | 7.5045 | 1.7076e-09 | 1.0977 | 1.0873 | 2.2847 | 1.1638
DP 229 | 230 | 2415.24 | 425.87 | 100 | 2.5 | 10 | 698.7904 | 14.0191 | 744.5703 | -193.5648 | 6.5708 | 1.5483e-09 | 0.96587 | 1.1835 | 2.8964 | 1.2675
DP 230 | 231 | 2304.6 | 838.8 | 100 | 2.5 | 20 | 615.7726 | 12.176 | 629.0787 | -173.4401 | 5.4654 | 7.2868e-10 | 0.80481 | 1.343 | 4.1234 | 1.4395
DP 231 | 232 | 2943 | 0 | 100 | 3 | 0 | 912.6953 | 18.5863 | 1004.9291 | -249.1608 | 9.0054 | 1.6359e-09 | 1.3172 | 0.90611 | 1.9039 | 0.96984
DP 232 | 233 | 2898.29 | 511.05 | 100 | 3 | 10 | 838.5484 | 16.823 | 893.484 | -232.2778 | 7.885 | 9.4e-10 | 1.159 | 0.98623 | 2.4137 | 1.0562
DP 233 | 234 | 2765.52 | 1006.57 | 100 | 3 | 20 | 738.9259 | 14.6112 | 754.8925 | -208.1279 | 6.5584 | 8.8477e-10 | 0.96577 | 1.1192 | 3.4362 | 1.1996
DP 234 | 235 | 3433.5 | 0 | 100 | 3.5 | 0 | 1064.8112 | 21.6841 | 1172.4173 | -290.6876 | 10.5063 | 1.9442e-09 | 1.5368 | 0.77666 | 1.6319 | 0.83129
DP 235 | 236 | 3381.34 | 596.22 | 100 | 3.5 | 10 | 978.3076 | 19.6268 | 1042.3994 | -270.991 | 9.1992 | 1.3695e-09 | 1.3522 | 0.84534 | 2.0689 | 0.90535
DP 236 | 237 | 3226.43 | 1174.33 | 100 | 3.5 | 20 | 862.0773 | 17.0463 | 880.7048 | -242.815 | 7.6514 | 1.8938e-09 | 1.1267 | 0.95931 | 2.9453 | 1.0282
DP 237 | 238 | 3924 | 0 | 100 | 4 | 0 | 1216.9271 | 24.7818 | 1339.9055 | -332.2143 | 12.0072 | 2.686e-09 | 1.7563 | 0.67958 | 1.4279 | 0.72738
DP 238 | 239 | 3864.39 | 681.4 | 100 | 4 | 10 | 1118.0655 | 22.4306 | 1191.313 | -309.704 | 10.5133 | 1.3535e-09 | 1.5454 | 0.73967 | 1.8103 | 0.79218
DP 239 | 240 | 3687.35 | 1342.09 | 100 | 4 | 20 | 985.2318 | 19.4815 | 1006.5206 | -277.5031 | 8.7445 | 2.3504e-09 | 1.2877 | 0.8394 | 2.5772 | 0.89967
DP 240 | 241 | 2943 | 0 | 100 | 3 | 0 | 912.6953 | 18.5863 | 1004.9291 | -249.1608 | 9.0054 | 1.642e-09 | 1.3172 | 0.90611 | 1.9039 | 0.96984
DP 241 | 242 | 2898.29 | 511.05 | 100 | 3 | 10 | 838.5484 | 16.823 | 893.484 | -232.2778 | 7.885 | 1.0884e-09 | 1.159 | 0.98623 | 2.4137 | 1.0562
DP 242 | 243 | 2765.52 | 1006.57 | 100 | 3 | 20 | 738.9259 | 14.6112 | 754.8925 | -208.1279 | 6.5584 | 8.9834e-10 | 0.96577 | 1.1192 | 3.4362 | 1.1996
DP 243 | 244 | 3433.5 | 0 | 100 | 3.5 | 0 | 1064.8112 | 21.6841 | 1172.4173 | -290.6876 | 10.5063 | 1.9025e-09 | 1.5368 | 0.77666 | 1.6319 | 0.83129
DP 244 | 245 | 3381.34 | 596.22 | 100 | 3.5 | 10 | 978.3076 | 19.6268 | 1042.3994 | -270.991 | 9.1992 | 1.1892e-09 | 1.3522 | 0.84534 | 2.0689 | 0.90535
DP 245 | 246 | 3226.43 | 1174.33 | 100 | 3.5 | 20 | 862.0773 | 17.0463 | 880.7048 | -242.815 | 7.6514 | 9.4913e-10 | 1.1267 | 0.95931 | 2.9453 | 1.0282
DP 246 | 247 | 3924 | 0 | 100 | 4 | 0 | 1216.9271 | 24.7818 | 1339.9055 | -332.2144 | 12.0072 | 2.1847e-09 | 1.7563 | 0.67958 | 1.4279 | 0.72738
DP 247 | 248 | 3864.39 | 681.4 | 100 | 4 | 10 | 1118.0655 | 22.4306 | 1191.313 | -309.704 | 10.5133 | 1.3282e-09 | 1.5454 | 0.73967 | 1.8103 | 0.79218
DP 248 | 249 | 3687.35 | 1342.09 | 100 | 4 | 20 | 985.2318 | 19.4815 | 1006.5206 | -277.5031 | 8.7445 | 2.4739e-09 | 1.2877 | 0.8394 | 2.5772 | 0.89967
DP 249 | 250 | 4414.5 | 0 | 100 | 4.5 | 0 | 1369.043 | 27.8795 | 1507.3936 | -373.7411 | 13.5081 | 2.4508e-09 | 1.9758 | 0.60407 | 1.2693 | 0.64656
DP 250 | 251 | 4347.43 | 766.57 | 100 | 4.5 | 10 | 1257.8216 | 25.2344 | 1340.2252 | -348.4164 | 11.8275 | 2.7874e-09 | 1.7386 | 0.65749 | 1.6091 | 0.70416
DP 251 | 252 | 4148.27 | 1509.85 | 100 | 4.5 | 20 | 1108.3864 | 21.9167 | 1132.3363 | -312.1911 | 9.8376 | 2.7784e-09 | 1.4487 | 0.74613 | 2.2908 | 0.79971
DP 252 | 253 | 4905 | 0 | 100 | 5 | 0 | 1521.1588 | 30.9772 | 1674.8818 | -415.2679 | 15.009 | 2.7252e-09 | 2.1954 | 0.54366 | 1.1423 | 0.5819
DP 253 | 254 | 4830.48 | 851.74 | 100 | 5 | 10 | 1397.5808 | 28.0383 | 1489.1407 | -387.1297 | 13.1417 | 1.5888e-09 | 1.9317 | 0.59174 | 1.4482 | 0.63375
DP 254 | 255 | 4609.19 | 1677.61 | 100 | 5 | 20 | 1231.5408 | 24.3519 | 1258.152 | -346.8791 | 10.9307 | 2.7497e-09 | 1.6096 | 0.67152 | 2.0617 | 0.71973
DP 255 | 256 | 3924 | 0 | 100 | 4 | 0 | 1216.9271 | 24.7818 | 1339.9055 | -332.2143 | 12.0072 | 2.6859e-09 | 1.7563 | 0.67958 | 1.4279 | 0.72738
DP 256 | 257 | 3864.39 | 681.4 | 100 | 4 | 10 | 1118.0655 | 22.4306 | 1191.313 | -309.704 | 10.5133 | 1.3771e-09 | 1.5454 | 0.73967 | 1.8103 | 0.79218
DP 257 | 258 | 3687.35 | 1342.09 | 100 | 4 | 20 | 985.2318 | 19.4815 | 1006.5206 | -277.5031 | 8.7445 | 1.0535e-09 | 1.2877 | 0.8394 | 2.5772 | 0.89967
DP 258 | 259 | 4414.5 | 0 | 100 | 4.5 | 0 | 1369.043 | 27.8795 | 1507.3936 | -373.7411 | 13.5081 | 2.4791e-09 | 1.9758 | 0.60407 | 1.2693 | 0.64656
DP 259 | 260 | 4347.43 | 766.57 | 100 | 4.5 | 10 | 1257.8216 | 25.2344 | 1340.2251 | -348.4164 | 11.8275 | 1.512e-09 | 1.7386 | 0.65749 | 1.6091 | 0.70416
DP 260 | 261 | 4148.27 | 1509.85 | 100 | 4.5 | 20 | 1108.3863 | 21.9167 | 1132.3363 | -312.1911 | 9.8376 | 1.3401e-09 | 1.4487 | 0.74613 | 2.2908 | 0.79971
DP 261 | 262 | 4905 | 0 | 100 | 5 | 0 | 1521.1588 | 30.9772 | 1674.8818 | -415.2679 | 15.009 | 2.7465e-09 | 2.1954 | 0.54366 | 1.1423 | 0.5819
DP 262 | 263 | 4830.48 | 851.74 | 100 | 5 | 10 | 1397.5808 | 28.0383 | 1489.1407 | -387.1297 | 13.1417 | 1.8626e-09 | 1.9317 | 0.59174 | 1.4482 | 0.63375
DP 263 | 264 | 4609.19 | 1677.61 | 100 | 5 | 20 | 1231.5408 | 24.3519 | 1258.152 | -346.8791 | 10.9307 | 2.6738e-09 | 1.6096 | 0.67152 | 2.0617 | 0.71973
DP 264 | 265 | 5395.5 | 0 | 100 | 5.5 | 0 | 1673.2747 | 34.075 | 1842.37 | -456.7947 | 16.5099 | 3.0162e-09 | 2.4149 | 0.49424 | 1.0385 | 0.529
DP 265 | 266 | 5313.53 | 936.92 | 100 | 5.5 | 10 | 1537.3388 | 30.8421 | 1638.0543 | -425.8426 | 14.4558 | 3.4068e-09 | 2.1249 | 0.53794 | 1.3166 | 0.57613
DP 266 | 267 | 5070.11 | 1845.37 | 100 | 5.5 | 20 | 1354.6954 | 26.7871 | 1383.9678 | -381.5671 | 12.0237 | 3.4898e-09 | 1.7706 | 0.61047 | 1.8743 | 0.6543
DP 267 | 268 | 5886 | 0 | 100 | 6 | 0 | 1825.3906 | 37.1727 | 2009.8582 | -498.3215 | 18.0108 | 3.2625e-09 | 2.6344 | 0.45305 | 0.95195 | 0.48492
DP 268 | 269 | 5796.58 | 1022.09 | 100 | 6 | 10 | 1677.0979 | 33.6459 | 1786.9698 | -464.5559 | 15.77 | 2.1363e-09 | 2.3181 | 0.49311 | 1.2069 | 0.52812
DP 269 | 270 | 5531.03 | 2013.13 | 100 | 6 | 20 | 1477.8499 | 29.2223 | 1509.7835 | -416.2551 | 13.1168 | 3.768e-09 | 1.9315 | 0.5596 | 1.7181 | 0.59978