## Tüm Veriler
Table 1: Units
Property | Value
Unit System | Metric (mm, kg, N, s, mV, mA) Degrees rad/s Celsius
Angle | Degrees
Rotational Velocity | rad/s
Temperature | Celsius
Table 2-3: Geometry Imports
Property | Value
Object Name | Geometry Import (A3, B3, C3, D3, E3, F3)
State | Solved
Source | C:\Users\albea\Downloads\Hip Implant.step
Type | Step
Solid Bodies | Yes
Surface Bodies | Yes
Line Bodies | No
Parameters | Independent
Parameter Key | ANS;DS
Attributes | No
Named Selections | No
Material Properties | No
Use Associativity | Yes
Coordinate Systems | No
Reader Mode Saves Updated File | No
Use Instances | Yes
Smart CAD Update | Yes
Compare Parts On Update | No
Analysis Type | 3-D
Mixed Import Resolution | None
Import Facet Quality | Source
Clean Bodies On Import | No
Stitch Surfaces On Import | None
Decompose Disjoint Geometry | Yes
Enclosure and Symmetry Processing | Yes
Table 4: Geometry
Property | Value
Object Name | Geometry
State | Fully Defined
Source | C:\Users\albea\Downloads\Hip Implant.step
Type | Step
Length Unit | Millimeters
Element Control | Program Controlled
Display Style | Body Color
Bounding Box Length X | 127,13 mm
Bounding Box Length Y | 135,15 mm
Bounding Box Length Z | 39, mm
Volume | 49298 mm³
Mass | 0,21834 kg
Scale Factor Value | 1,
Bodies | 8
Active Bodies | 8
Nodes | 86087
Elements | 43967
Mesh Metric | Element Quality
Min | 2,1611e-002
Max | 0,99997
Average | 0,49108
Standard Deviation | 0,26779
Assign Default Material | No
Table 5: Parts
Property | Bearing | Core Ball | Neck | Main | Mesh | Stem | Stem Mesh | Component10
State | Meshed | Meshed | Meshed | Meshed | Meshed | Meshed | Meshed | Meshed
Visible | Yes | Yes | Yes | Yes | Yes | Yes | Yes | Yes
Transparency | 1 | 1 | 1 | 1 | 1 | 1 | 1 | 1
Suppressed | No | No | No | No | No | No | No | No
Stiffness Behavior | Flexible | Flexible | Flexible | Flexible | Flexible | Flexible | Flexible | Flexible
Coordinate System | Default Coordinate System | Default Coordinate System | Default Coordinate System | Default Coordinate System | Default Coordinate System | Default Coordinate System | Default Coordinate System | Default Coordinate System
Reference Temperature | By Environment | By Environment | By Environment | By Environment | By Environment | By Environment | By Environment | By Environment
Treatment | None | None | None | None | None | None | None | None
Assignment | Titanium alloy, Ti-6Al-4V | Titanium alloy, Ti-6Al-4V | Titanium alloy, Ti-6Al-4V | Titanium alloy, Ti-6Al-4V | Titanium alloy, Ti-6Al-4V | Titanium alloy, Ti-6Al-4V | Titanium alloy, Ti-6Al-4V | Titanium alloy, Ti-6Al-4V
Nonlinear Effects | Yes | Yes | Yes | Yes | Yes | Yes | Yes | Yes
Thermal Strain Effects | Yes | Yes | Yes | Yes | Yes | Yes | Yes | Yes
Length X | 38, mm | 30, mm | 14, mm | 39, mm | 38,982 mm | 40, mm | 60,578 mm | 81,338 mm
Length Y | 19,5 mm | 28, mm | 44, mm | 21,397 mm | 18,604 mm | 21, mm | 36,656 mm | 47,719 mm
Length Z | 38, mm | 30, mm | 12, mm | 39, mm | 38,982 mm | 12, mm | 12,141 mm | 10, mm
Volume | 4727,3 mm³ | 12289 mm³ | 4232,4 mm³ | 2971,2 mm³ | 1522,3 mm³ | 2875,3 mm³ | 13855 mm³ | 6825,3 mm³
Mass | 2,0937e-002 kg | 5,443e-002 kg | 1,8745e-002 kg | 1,3159e-002 kg | 6,7423e-003 kg | 1,2735e-002 kg | 6,1363e-002 kg | 3,0229e-002 kg
Centroid X | 1,5509e-005 mm | 1,5676e-009 mm | 4,6509e-004 mm | 3,251e-004 mm | -9,4237e-005 mm | 1,2101e-003 mm | -10,759 mm | -55,901 mm
Centroid Y | 22,048 mm | 15,953 mm | -5,8446 mm | 23,197 mm | 24,73 mm | -27,927 mm | -48,648 mm | -73,413 mm
Centroid Z | -1,2049e-005 mm | -7,2366e-013 mm | -1,7639e-003 mm | -1,9465e-004 mm | 1,3401e-005 mm | -1,6993e-003 mm | -3,9194e-002 mm | -6,1567e-002 mm
Moment of Inertia Ip1 | 2,5771 kg·mm² | 4,8627 kg·mm² | 3,2372 kg·mm² | 1,9668 kg·mm² | 1,0114 kg·mm² | 0,45189 kg·mm² | 3,622 kg·mm² | 0,79478 kg·mm²
Moment of Inertia Ip2 | 3,9587 kg·mm² | 5,3641 kg·mm² | 0,31998 kg·mm² | 3,0522 kg·mm² | 1,6475 kg·mm² | 1,1737 kg·mm² | 13,169 kg·mm² | 11,454 kg·mm²
Moment of Inertia Ip3 | 2,5771 kg·mm² | 4,8802 kg·mm² | 3,3281 kg·mm² | 1,9631 kg·mm² | 1,011 kg·mm² | 1,437 kg·mm² | 15,53 kg·mm² | 11,985 kg·mm²
Nodes | 25172 | 4874 | 5865 | 38263 | 5092 | 4235 | 1442 | 1144
Elements | 14047 | 2787 | 3072 | 19631 | 792 | 2337 | 726 | 575
Mesh Metric | Element Quality | Element Quality | Element Quality | Element Quality | Element Quality | Element Quality | Element Quality | Element Quality
Min | 4,9468e-002 | 0,10173 | 4,661e-002 | 2,6174e-002 | 0,29077 | 2,1611e-002 | 5,8379e-002 | 5,3021e-002
Max | 0,9996 | 0,99918 | 0,99261 | 0,99997 | 0,80889 | 0,96944 | 0,99646 | 0,99275
Average | 0,5792 | 0,61337 | 0,47066 | 0,42039 | 0,49857 | 0,40657 | 0,58355 | 0,48403
Standard Deviation | 0,26938 | 0,18762 | 0,21965 | 0,26737 | 0,11841 | 0,23446 | 0,21915 | 0,25268
Table 11: Mesh
Property | Value
Object Name | Mesh
State | Solved
Display Style | Use Geometry Setting
Physics Preference | Mechanical
Element Order | Program Controlled
Element Size | Default
Use Adaptive Sizing | Yes
Resolution | 1
Mesh Defeaturing | Yes
Defeature Size | Default
Transition | Fast
Span Angle Center | Coarse
Initial Size Seed | Assembly
Bounding Box Diagonal | 189,6 mm
Average Surface Area | 28,628 mm²
Minimum Edge Length | 2,3223e-004 mm
Check Mesh Quality | Yes, Errors
Error Limits | Standard Mechanical
Target Element Quality | Default (5,e-002)
Smoothing | Medium
Mesh Metric | Element Quality
Min | 2,1611e-002
Max | 0,99997
Average | 0,49108
Standard Deviation | 0,26779
Use Automatic Inflation | None
Inflation Option | Smooth Transition
Transition Ratio | 0,272
Maximum Layers | 5
Growth Rate | 1,2
Inflation Algorithm | Pre
Inflation Element Type | Wedges
View Advanced Options | No
Number of CPUs for Parallel Part Meshing | Program Controlled
Straight Sided Elements | No
Rigid Body Behavior | Dimensionally Reduced
Triangle Surface Mesher | Program Controlled
Topology Checking | Yes
Pinch Tolerance | Please Define
Generate Pinch on Refresh | No
Auto-Map Fillets | No
Sheet Body Method | Prime Quad Dominant
Sweepable Body Method | Sweep
Nodes | 86087
Elements | 43967
Show Detailed Statistics | No